## ProposalByPat
This is to summarize the proposal by Pat with later communications among Pat, Alessandro and Taka, as of 18 Sep. 2006
Dogleg | Current | Alessandro
Thickness/mm (r) | 1 | 0.34
Length/mm (phi) | 36 | 76.8
Width/mm (z) | 30 | 26
Volume/cc | 1.08 | 0.78
Mass/g | 6.9552 | 5.71
Density/(g/cc) | 6.44 | 8.41
* Propose to keep current dimensions and position but update mass and
composition. Length cannot be extended without overlapping cooling pipe.
-A.T.: the thickness value I chose (0.34mm) includes only the power tape
layers, does not take into account the opto package, fibres etc. for which
I could not find dimension information. So I am happy to have it extendd to 1 mm in r.
The length in phi in the current simulation seems rather short to me but
this value has probably been chosen as the maximum allowed to avoid clashes.
So that's fine.
* Why is new mass lower? This is 'dogleg+top bracket' option.
A.T.: the lower mass in my computation is due to the placement of the
module clips and "dogleg clips" into the "cooling block" model, the
placement of the "lmt i/f board" and "redundancy arms" in the "straight
harness" model and the addition of the opto-fibres in the "dogleg",
not present before.
Cooling Block | Current | Alessandro
Thickness/mm (r) | 1.5 | 5
Width/mm (phi) | 8 | 8
Length/mm (z) | 62 | 62
Volume/cc | 0.74 | 2.48
Mass/g | 2.418 | 3.62
Density/(g/cc) | 3.25 | 1.46
* Suspect mass difference because Alessandro has included solder, clips, etc.
and current value only include block (current material = Al). Is this so?
-A.T.: Yes, I think so too. I cannot find any Taka's spread sheet with the
list of items that enter the cooling block, but from the composition (only Al)
and the weight it seems so. In fact in my calculation, the cooling block itself
weighs 2.24g the rest is due to solder (most of the wieght), shunt shield,
screws and clips.
* Propose to keep current dimensions and position but update mass and
composition. There is no room to increase thickness.
A.T.: the thickness value I quote is what I found in drawings, but I guess
in the simulation has been reduced to avoid clashes. So that's fine.
Cooling Pipe | Current | Alessandro | Drawing
Radius/mm | 2 | 2.1
Length/mm | 1571.76 | 1471.6
Radial position/mm (3) | 304.8 | 306.9 | 307.1/309.7
Radial position/mm (4) | 375.7 | 377.96 | 378.0/380.6
Radial position/mm (5) | 447.4 | 449.9 | 449.7/452.4
Radial position/mm (6) | 518.1 | 520.9 | 520.4/523.1
* Current positions (estimated from entry points of particles) are
2-3mm inside values suggested by Alessandro and drawings. Propose
to leave them there - moving likely to cause huge problems.
-A.T.: I don't understand the values in the first two rows under "current"
and the "radius/mm" value under "Alessandro". (?)
* Length will be updated to 'whatever is convenient'.
I think the radius can be increased, but am not sure it is worth it.
Mass and composition will be updated.
Bottom Bracket | Current | Alessandro
Thickness/mm (r) | 4 | 3.2
Width/mm (phi) | 8 | 7.5
Length/mm (z) | 51 | 54
Volume/cc | 1.63 | 1.3
Mass/g | 4.945 | 2.68
Density/(g/cc) | 3.03 | 2.07
* Why the mass difference? Think Taka includes an 'interface PCB' and
Alessandro does not (I think this is in Alessandro's harness). This
needs checking.
-A.T.: it is true that the "interface PCB" is placed in the harness in
my model, but this accounts for only 1.43g extra, which added to 2.68 g
gives 4.11 g. That means that 0.84g are missing.
I notice that in Taka's excel sheet in http://atlas.kek.jp/si-soft/geometry.html
the "bottom bracket" is actually 4.36g. The difference wrt my estimate is only
0.25 g in this case. Going through Taka's calculations I notice that he used
both THIRD MOUNTING POINT UPPER and LOWER, whereas I only used an average
between the two, since (if I understand correctly) either the lower or upper
third mounting point is on each bracket assembly, depending whether the module
is in the upper or lower position. Furthermore, I have one more screw (M1x4=0.027g)
than Taka. In conlusion the differences between my description and taka's
description are minor, whereas I do not know where the current value in the
simulation (4.945g) comes from. Any idea Pat?
-CPW: The density in the current simulation is the same as Taka's
spreadsheet, but the volume dimensions are different. I have
no idea why the dimensions are different - the overall volume
is bigger (hence the bigger mass), so they have not been reduced
to fit in.....
* Propose to keep current dimensions and position, update mass and
composition.
-A.T.: that's fine with me.
Harness (Power Tapes) | Current | Alessandro
Contained within a volume:
Thickness/mm (r) | 1.221 | 1.97
Width/mm (phi) | 21 | 24.66
Length/mm (z) | 1571.76 | 1423.1
Mass/g | 33.5025 | 93.4
* Within this volume are 2*6 tapes (each thickness 1.221/6mm) stacked in r,
running from the interlink to each dogleg. Propose to keep this structure,
but increase tape thickness (to ?) and reduce length to make end at
end of cylinder.
A.T.: I agree. The thickness is difficult to model since on top of the tapes
there are the fibres and the clamps. All these items have different volumes
along z. Any value of thicknes between 1.22 and 2 mm would be fine as long as
they don't cause any clash with other volumes.
* Why now so much more mass? Seems to be because the current 'power tapes'
include only power tapes, whereas Alessandro's harness includes fibres,
interface PCB, connectors as well. The power tape component of this is
33.34g which is similar to current power tapes - is the rest really so much
more? I think some of the stuff Alessandro has included in the harness
has probably been included by Taka in the dogleg or brackets - they
should check, if they haven't already done so. In which case, do we
want to move it into the harness, smeared out along z, or keep it in
the doglegs and bracket, concentrated in z?
A.T.: Yes, most of the difference between the current value and my value for
the harness is due to the absence in the current simulation of the "permenent
clamps", 2.1g each (25.82 g per row) the interconnects and the fibres. Furthermore,
as already mentioned, some of the connectors and the i/f PCB are placed in the
harness in my model, whereas are in the dogleg in the current simulation. So the
mass difference is explained.
I have no strong arguments to keep the i/f PCB and the connectors on the harness,
but I don't see any big impact on the simulation either if we move them into the
dogleg: in fact in the simulation the straight part of the harness is split into
12 subsections along z (as you can see in the "HarnesSplit" sheet) so that the
masses of these components are smeared only over a small area. However I am happy
to follow Taka's approach if you think it is more appropriate.
* Should the interlink volume be at ¦z¦ = 765, rather than current position
just inside thermal shield? And where should thermal shield be?
A.T.: Stephen and I just started looking into the interlinks and thermal enclosure
modeling, so we will get back to you on this soon.
Cylinder, Flange, Clamp
* Propose to change geometry here to match Alessandro's dimensions,
layout and materials, except that the clamp will start outside the
auxilliary layer, i.e. there will be a 2mm gap between the harness and
the clamp (in r).
A.T.: OK.
Cooling Inlet/OutLets and U-bends
* Propose to implement a simplified model of these in the first instance:
a tube with r_min = r_max of clamp
r_max = r_min + 10 mm
extending in z from the end of the modules (z = 747mm) to the end of
the barrel (z = 765 mm).
A.T.: OK.
* At some future date, it would then be possible to split this tube
into segments with alternate segments filled with different materials
to simulate the in/outlets separately from the U-bends. And even to put
smaller volumes inside the segments if necessary. But the overall
envelope would be the same at each end, and the cooling pipe just runs
between these envelopes.
A.T. I think it is a good strategy.

## B3 compare with Kondo
This is to comapre input data of Alessandro Tricoli's Excel Table (B3_OnBarrelService_v2) and Taka Kondo's Excel Table (BracketDoglegPowerTape.xls), 17 Sep. 2006 by T. Kondo
Alessandro Tricoli, B3_OnBarrelServices_v2.xls |  |  | from T. Kondo, BracketDoglegPowerTape.xls |  |  | Difference
COMPONENT NAME | MATERIAL | TOT MASS | COMPONENT NAME | MATERIAL | TOT MASS
|  | (gram) |  |  | (gram)
INLET ASSEMBLY
Inlet Connectors | Cu Ni | 9.714
Inlet Mounting Flange | Al | 1.314
Inlet Mounting Flange Screw | Al | 0.2
Inlet Nuts | Cu Ni | 4.514
Inlet solders | Solder | 0.063558
Fluid in Inlet |  | 1.1124
SUB TOTAL |  | 16.9179
OUTLET ASSEMBLY
Manifold Sleeve | Cu Ni | 1.102
Exhaust Manifold | Cu Ni | 22.686
Exhaust Manifold Screws | Al | 0.21
Exhaust Solders | Pb-Tn | 0.063558
Cool. Temp. Sens. Block |  | 0.6111
Fluid in Exhaust |  | 0.62775
SUB TOTAL |  | 25.3004
U-BEND SECTOR
U Bend | Cu Ni | 1.77
U Bend Solder | Solder | 0.07627
Fluid in Bend | C3F8 | 2.1597
Litz Wire | 125 strands of 44 AWG polyurethane insulated copper | 0.786
TOTAL |  | 4.7919
COOLING BLOCK ASSEMBLY
Cooling Block | Al Alloy | 2.24
Shunt Shield | Cu | 0.047
Shunt Shield Connector |  | 0
Shunt Shield Screw (M1.6x3) | Al Alloy | 0.035
Shunt Shield Glue |  | 0
Cooling Block Solder | Solder | 0.6158
Module Interface Clips | PEEK | 0.552 | MODULE CLIP | PEEK | 0.552 | 0
Module Interface Grease |  | 0
Dogleg Interface Clips | PEEK | 0.134 | DOGLEG CLIP | PEEK | 0.134 | 0
SUB TOTAL |  | 3.6238
COOLING PIPE ASSEMBLY
Cooling Pipe RH | Cu Ni | 5.91
Cooling Pipe LH | Cu Ni | 6.135
Z0 Joint | Cu Ni | 1.39
Z0 Joint Solder | Solder | 0.076202
Fluid in pipe | C3F8 | 14.412
SUB TOTAL |  | 27.9232
END CLAMP ASSEMBLY
End Clamp (w Mounting Holes) | Carbon-Loaded Peek 95% | 118.864
End Clamp (w/o Mounting Holes) | Peek 95% | 110.688
End Clamp Screw Type 1 | Al | 5.04
End Clamp Screw Type 2 | Al | 1.112
Fibre Clip Small | Peek | 3.6
Fibre Clip Medium | Peek | 5.776
Fibre Clip Large | Peek | 10.112
Fibre Clip Screw | Al | 5.248
Fibre Guide | Be Cu | 16.192
Cooling Mount Inlet Shim | Peek | 0
Cooling Mount Exhaust Shim | Peek | 0
Fibres length section | glass, plastic | 77.0481
Cooling Wire length section | 100%Cu (+Kapton) | 12.7008
TOTAL |  | 366.3809
per side |  | 183.1904
CYLINDER ASSEMBLY
Cylinder Sandwich | CFRP | 3861
Cylinder Insert M5 | Al | 33.792
Cylinder Insert M4 | Al | 0
TOTAL |  | 3894.792
FLANGE ASSEMBLY
Rectangular Boss | Peek | 33.408
Circular Boss | Peek | 7.392
Flange | CFRP | 756
Flange Grounding Tabs | Cu-Au | 1.36
TOTAL |  | 798.16
per side |  | 399.08
BOTTOM BRACKET ASSEMBLY
half of Bracket Shell | mostly CFRP | 0.6825 | Lower part of BRACKET SHELL | CFRP | 0.685 | -0.0025
Short Pad | PEEK | 0.314 | SHORT PAD | PEEK | 0.314 | 0
Long Pad | PEEK | 0.6 | LONG PAD | PEEK | 0.6 | 0
Short Captive Nut | Al Alloy | 0.059 | SHORT CAPTIVE NUT | Aluminum | 0.059 | 0
Long captive Nut | Al Alloy | 0.098 | LONG CAPTIVE NUT | Aluminum | 0.098 | 0
Pad Reinforcement S.S. Screw (M1x3) | Stainless Steel | 0.092 | STAINLESS STEEL SCREW (M1x3) | St. Steel | 0.092 | 0
Pad Reinforcement S.S. Washer | Stainless Steel | 0.032 | STAINLESS STEEL WASHER(xx) | St. Steel | 0.032 | 0
Pad Reinforcement Plastic Bush | PEEK | 0.14 | PLASTIC BUSH | PEEK | 0.14 | 0
Pad Fitting Al Bush | Al | 0.116 | ALUMINIUM BUSH | Aluminum | 0.116 | 0
Pad Fitting Al Screw (M1.6x6) | Al | 0.132 | ALUMINIUM SCREW (M1.6x6) | Aluminum | 0.132 | 0
Third Point | PEEK | 0.2855 | THIRD MOUNTING POINT (UPPER) | PEEK | 0.316 | -0.0305
|  |  | THIRD MOUNTING POINT (LOWER) | PEEK | 0.241 | -0.241
Third Point Peek Finger | PEEK | 0.072 | PEEK FINGER | PEEK | 0.072 | 0
Third Point Peek Finger Screw (M1x4) | Stainless Steel | 0.027 |  |  |  | 0.027
Third Point Screw | Stainless Steel | 0.027 | STAINLESS STEEL SCREW (M1x4) | St. Steel | 0.027 | 0
SUB TOTAL |  | 2.677 |  |  | 2.924 | -0.247
TOP BRACKET ASSEMBLY
half Bracket Shell | mostly CFRP | 0.6825 | Upper part of UPPER/LOWER BRACKET SHELL | CFRP | 0.685 | -0.0025
Dogleg Interface S.S. Screw | Stainless Steel | 0.027 | STAINLESS STEEL SCREW (M1x4) | St. Steel | 0.054 | -0.027
Dogleg Interface Peek Bush | PEEK | 0.046 | ALUMINIUM BUSH / DOGLEG NUT | Aluminum | 0.046 | 0
Dogleg Interface Al Bush | Al | 0.046 | ALUMINIUM BUSH / DOGLEG NUT | Aluminum | 0.046 | 0
Module Interface S.S. Screw (M1x8) | Stainless Steel | 0.198 | MODULE SCREW (M1x8) | St. Steel | 0.198 | 0
Module Interface Centering Bush | PEI | 0.072 | CENTERING BUSH | PEI | 0.072 | 0
Module Interface Washer | Stainless Steel | 0.016 | STAINLESS STEEL SPRING WASH. (xx) | St. Steel | 0.016 | 0
Module Interface Peek Bush | PEEK | 0.164 | PEEK BUSH | PEEK | 0.164 | 0
Module Interface Al Bush | Al | 0.238 | ALUMINIUM BUSH | Aluminum | 0.238 | 0
SUB TOTAL |  | 1.4895 |  |  | 1.519 | -0.0295
STRAIGHT HARNESS ASSEMBLY
Fraction of Fibres on harness | Glass, Plastic | 3.66
Harness Permanent Clamp | PEEK | 12.91
Z0 Interconnect | Kapton, Al, Cu | 0.385
Z6 Interconnect | Kapton, Al, Cu | 0.44
Interface PCB |  | 8.6047 |  |  | 8.6047 | 0
Top Copper Layer | Cu | 0.059674 | Top Copper Layer | Cu | 0.059674 | 0
Bottom Copper Layer | Cu | 0.023224 | Bottom Copper Layer | Cu | 0.023224 | 0
pads | Pb/Sn solder | 0.034335 | pads | Pb/Sn solder | 0.034335 | 0
solder | 70%Pb30%Sn0.5%Ag | 0.015107 | solder | 70%Pb30%Sn0.5%Ag | 0.015107 | 0
PCB | FR4 | 1.1533 | PCB | FR4 | 1.1533 | 0
dog-leg connector | Cu | 0.1485 | dog-leg connector | Cu | 0.1485 | 0
Power tape Assembly |  | 16.6733
conductor | Aluminum
Kapton | Kapton
Glue | Kapton
Connectors |  | 4.0266 |  |  | 4.0266 | 0
lmt I/f board | phospher/bronze |  | lmt I/f board | phospher/bronze | 0.5643 | -0.5643
redundancy arms | phospher/bronze |  | redundancy arms | phospher/bronze | 0.1068 | -0.1068
SUB TOTAL |  | 46.6996
DOGLEG ASSEMBLY
Fraction of Fibres on dogleg | Glass, Plastic | 0.126
Dogleg Interface Stiffener
Dogleg Interface Grease
Dogleg |  | 3.7266 |  |  | 3.7266 | 0
Power and Ground | Cu | 0.47782 | Power and Ground | Cu | 0.47782 | 0
Other lines on power | Cu | 0.072934 | Other lines on power | Cu | 0.072934 | 0
Heat sink layer | Cu | 0.04032 | Heat sink layer | Cu | 0.04032 | 0
Screen layer | Cu | 0.10311 | Screen layer | Cu | 0.10311 | 0
Pads | Ni | 0.015443 | Pads | Ni | 0.015443 | 0
DORIC4A & VDC | Si | 0.0066405 | DORIC4A & VDC | Si | 0.0066405 | 0
kapton | kapton | 0.68089 | kapton | kapton | 0.68089 | 0
adhesive | adhesive | 0.68089 | adhesive | adhesive | 0.68089 | 0
solder | 70%Pb30%Sn0.5%Ag | 0.048069 | solder | 70%Pb30%Sn0.5%Ag | 0.048069 | 0
Ceramic heat spreader | AlN | 0.79218 | Ceramic heat spreader | AlN | 0.79218 | 0
thermal via | 70%Pb30%Sn0.5%Ag | 0.0040592 | thermal via | 70%Pb30%Sn0.5%Ag | 0.0040592 | 0
rigid area | FR4 | 0.71917 | rigid area | FR4 | 0.71917 | 0
opto-package-base | FR4 | 0.032285 | opto-package-base | FR4 | 0.032285 | 0
opto-package-cover | FR4 | 0.017462 | opto-package-cover | FR4 | 0.017462 | 0
Cu opto base | Cu | 0.0065408 | Cu opto base | Cu | 0.0065408 | 0
Cu opto cover | Cu | 0.004928 | Cu opto cover | Cu | 0.004928 | 0
opto lid | plastic(PEEK?) | 0.023842 | opto lid | plastic(PEEK?) | 0.023842 | 0
Connectors |  | 0.3531
module | phospher/bronze | 0.3531 | module | phospher/bronze | 0.3531 | 0
SUB TOTAL |  | 4.2057
Note on A13: Tricoli: from Extra Calc Sheet
Note on A18: Tricoli:: Includes: manifold, soldered plug, CuNi exhaust connection, flange.
Note on A21: Tricoli: It includes 2 Aluminium shell, 2 Temp. sensors, Aralidite glue, screw and 2.3cm Cu wire.
Note on A22: Tricoli: from Extra Calc Sheet
Note on A45: Tricoli: average between Type I and II.
Note on A46: Tricoli: average between Type I and II.
Note on A49: Tricoli: fraction of cooling fluid in the straight part of the pipe (excluding U-bends, Inlets and Outlets).
Note on A65: Tricoli: assuming an average length on the barrel volume of ~25.2cm = 27.5- 2.3cm (2.3cm already included in the Cooling Temp. Block)
Note on A70: Tricoli: includes Splicings
Note on A84: Tricoli: average between Upper and Lower shells
Note on A94: Tricoli: average between Upper and Lower
Note on A102: Tricoli: average between Upper and Lower shells
Note on A104: Tricoli: Since I don't find info for this on Eric Perrin's doc, I assume it is an Aluminium Bush (since in Eric's doc there are 2 Al Bushes for the dogleg)
Note on A114: Tricoli: use for length of fibre on harness use the length of the LMT from barrel end to i/f PCB.

## B3-B6
This is to summarize Alessandro Tricoli's Excel Table from B3 to B6_OnBarrelService_v2 , 17 Sep. 2006 by T. Kondo
|  | B3 | B4 | B5 | B6
COMPONENT NAME | MATERIAL | TOT MASS | TOT MASS | TOT MASS | TOT MASS
|  | (gram) | (gram) | (gram) | (gram)
INLET ASSEMBLY
Inlet Connectors | Cu Ni | 9.714 | 9.714 | 9.714 | 9.714
Inlet Mounting Flange | Al | 1.314 | 1.314 | 1.314 | 1.314
Inlet Mounting Flange Screw | Al | 0.2 | 0.2 | 0.2 | 0.2
Inlet Nuts | Cu Ni | 4.514 | 4.514 | 4.514 | 4.514
Inlet solders | Solder | 0.063558 | 0.063558 | 0.063558 | 0.063558
Fluid in Inlet |  | 1.1124 | 1.1124 | 1.1124 | 1.1124
SUB TOTAL |  | 16.9179 | 16.9179 | 16.9179 | 16.9179
OUTLET ASSEMBLY
Manifold Sleeve | Cu Ni | 1.102 | 1.102 | 1.102 | 1.102
Exhaust Manifold | Cu Ni | 22.686 | 23.204 | 24.186 | 25.5703
Exhaust Manifold Screws | Al | 0.21 | 0.21 | 0.21 | 0.21
Exhaust Solders | Pb-Tn | 0.063558 | 0.063558 | 0.063558 | 0.063558
Cool. Temp. Sens. Block |  | 0.6111 | 0.60752 | 0.60514 | 0.60343
Fluid in Exhaust |  | 0.62775 | 0.62775 | 0.62775 | 0.62775
SUB TOTAL |  | 25.3004 | 25.8148 | 26.7944 | 28.177
U-BEND SECTOR
U Bend | Cu Ni | 1.77 | 1.77 | 1.77 | 1.77
U Bend Solder | Solder | 0.07627 | 0.07627 | 0.07627 | 0.07627
Fluid in Bend | C3F8 | 2.1597 | 2.1597 | 2.1597 | 2.1597
Litz Wire | 125 strands of 44 AWG polyurethane insulated copper | 0.786 | 0.786 | 0.786 | 0.786
TOTAL |  | 4.7919 | 4.7919 | 4.7919 | 4.7919
COOLING BLOCK ASSEMBLY
Cooling Block | Al Alloy | 2.24 | 2.24 | 2.24 | 2.24
Shunt Shield | Cu | 0.047 | 0.047 | 0.047 | 0.047
Shunt Shield Connector |  | 0 | 0 | 0 | 0
Shunt Shield Screw (M1.6x3) | Al Alloy | 0.035 | 0.035 | 0.035 | 0.035
Shunt Shield Glue |  | 0 | 0 | 0 | 0
Cooling Block Solder | Solder | 0.6158 | 0.6158 | 0.6158 | 0.6158
Module Interface Clips | PEEK | 0.552 | 0.552 | 0.552 | 0.552
Module Interface Grease |  | 0 | 0 | 0 | 0
Dogleg Interface Clips | PEEK | 0.134 | 0.134 | 0.134 | 0.134
SUB TOTAL |  | 3.6238 | 3.6238 | 3.6238 | 3.6238
COOLING PIPE ASSEMBLY
Cooling Pipe RH | Cu Ni | 5.91 | 5.91 | 5.91 | 5.91
Cooling Pipe LH | Cu Ni | 6.135 | 6.135 | 6.135 | 6.135
Z0 Joint | Cu Ni | 1.39 | 1.39 | 1.39 | 1.39
Z0 Joint Solder | Solder | 0.076202 | 0.076202 | 0.076202 | 0.076202
Fluid in pipe | C3F8 | 14.412 | 14.412 | 14.412 | 14.412
SUB TOTAL |  | 27.9232 | 27.9232 | 27.9232 | 27.9232
END CLAMP ASSEMBLY
End Clamp (w Mounting Holes) | Carbon-Loaded Peek 95% | 118.864 | 148.58 | 178.296 | 208.012
End Clamp (w/o Mounting Holes) | Peek 95% | 110.688 | 138.36 | 166.032 | 193.704
End Clamp Screw Type 1 | Al | 5.04 | 6.72 | 8.064 | 9.408
End Clamp Screw Type 2 | Al | 1.112 | 1.112 | 2.224 | 2.224
Fibre Clip Small | Peek | 3.6 | 4.8 | 6.75 | 6.75
Fibre Clip Medium | Peek | 5.776 | 7.144 | 10.184 | 10.184
Fibre Clip Large | Peek | 10.112 | 12.64 | 17.696 | 17.696
Fibre Clip Screw | Al | 5.248 | 6.519 | 9.184 | 9.184
Fibre Guide | Be Cu | 16.192 | 20.24 | 24.288 | 28.336
Cooling Mount Inlet Shim 0.25mm | Peek | 0 | 0.4 | 0.8 | 0
Cooling Mount Inlet Shim 0.5mm |  |  | 0 | 4.4 | 0
Cooling Mount Inlet Shim 1.0mm |  |  | 0 | 0 | 0
Cooling Mount Exhaust Shim 0.25mm | Peek | 0 | 0 | 0.4 | 0
Cooling Mount Exhaust Shim 0.5mm |  |  | 0.4 | 2.2 | 0
Cooling Mount Exhaust Shim 1.0mm |  |  | 0 | 0 | 0
Fibres length section | glass, plastic | 77.0481 | 120.3876 | 173.7651 | 236.4355
Cooling Wire length section | 100%Cu (+Kapton) | 12.7008 | 15.5232 | 18.3456 | 21.168
TOTAL |  | 366.3809 | 482.8258 | 622.6287 | 743.1015
per side |  | 183.1904 | 241.4129 | 311.3143 | 371.5508
CYLINDER ASSEMBLY
Cylinder Sandwich | CFRP | 3861 | 4898 | 5960 | 6887
Cylinder Insert M5 | Al | 33.792 | 11.264 | 11.264 | 22.528
Cylinder Insert M4 | Al | 0 | 30.976 | 30.976 | 30.976
TOTAL |  | 3894.792 | 4940.24 | 6002.24 | 6940.504
FLANGE ASSEMBLY
Rectangular Boss | Peek | 33.408 | 38.688 | 41.712 | 41.712
Circular Boss | Peek | 7.392 | 7.392 | 7.392 | 7.392
Flange | CFRP | 756 | 1188 | 1530 | 1746
Flange Grounding Tabs | Cu-Au | 1.36 | 1.36 | 1.36 | 1.36
TOTAL |  | 798.16 | 1235.44 | 1580.464 | 1796.464
per side |  | 399.08 | 617.72 | 790.232 | 898.232
BOTTOM BRACKET ASSEMBLY
half of Bracket Shell | mostly CFRP | 0.6825 | 0.68 | 0.6825 | 0.685
Short Pad | PEEK | 0.314 | 0.314 | 0.314 | 0.314
Long Pad | PEEK | 0.6 | 0.6 | 0.6 | 0.6
Short Captive Nut | Al Alloy | 0.059 | 0.059 | 0.059 | 0.059
Long captive Nut | Al Alloy | 0.098 | 0.098 | 0.098 | 0.098
Pad Reinforcement S.S. Screw (M1x3) | Stainless Steel | 0.092 | 0.092 | 0.092 | 0.092
Pad Reinforcement S.S. Washer | Stainless Steel | 0.032 | 0.032 | 0.032 | 0.032
Pad Reinforcement Plastic Bush | PEEK | 0.14 | 0.14 | 0.14 | 0.14
Pad Fitting Al Bush | Al | 0.116 | 0.116 | 0.116 | 0.116
Pad Fitting Al Screw (M1.6x6) | Al | 0.132 | 0.132 | 0.132 | 0.132
Third Point | PEEK | 0.2855 | 0.2895 | 0.2735 | 0.265
Third Point Peek Finger | PEEK | 0.072 | 0.072 | 0.072 | 0.072
Third Point Peek Finger Screw (M1x4) | Stainless Steel | 0.027 | 0.027 | 0.027 | 0.027
Third Point Screw | Stainless Steel | 0.027 | 0.027 | 0.027 | 0.027
SUB TOTAL |  | 2.677 | 2.6785 | 2.665 | 2.659
TOP BRACKET ASSEMBLY
half Bracket Shell | mostly CFRP | 0.6825 | 0.68 | 0.6825 | 0.685
Dogleg Interface S.S. Screw | Stainless Steel | 0.027 | 0.027 | 0.027 | 0.027
Dogleg Interface Peek Bush | PEEK | 0.046 | 0.046 | 0.058 | 0.058
Dogleg Interface Al Bush | Al | 0.046 | 0.046 | 0.046 | 0.046
Module Interface S.S. Screw (M1x8) | Stainless Steel | 0.198 | 0.198 | 0.198 | 0.198
Module Interface Centering Bush | PEI | 0.072 | 0.072 | 0.072 | 0.072
Module Interface Washer | Stainless Steel | 0.016 | 0.016 | 0.016 | 0.016
Module Interface Peek Bush | PEEK | 0.164 | 0.164 | 0.164 | 0.164
Module Interface Al Bush | Al | 0.238 | 0.238 | 0.238 | 0.238
SUB TOTAL |  | 1.4895 | 1.487 | 1.5015 | 1.504
STRAIGHT HARNESS ASSEMBLY
Fraction of Fibres on harness | Glass, Plastic | 3.66 | 3.66 | 3.66 | 3.66
Harness Permanent Clamp | PEEK | 12.91 | 12.91 | 12.91 | 12.91
Z0 Interconnect | Kapton, Al, Cu | 0.385 | 0.385 | 0.385 | 0.385
Z6 Interconnect | Kapton, Al, Cu | 0.44 | 0.44 | 0.44 | 0.44
Interface PCB |  | 8.6047 | 8.6047 | 8.6047 | 8.6047
Top Copper Layer | Cu | 0.059674
Bottom Copper Layer | Cu | 0.023224
pads | Pb/Sn solder | 0.034335
solder | 70%Pb30%Sn0.5%Ag | 0.015107
PCB | FR4 | 1.1533
dog-leg connector | Cu | 0.1485
Power tape Assembly |  | 16.6733 | 16.6733 | 16.6733 | 16.6733
conductor | Aluminum
Kapton | Kapton
Glue | Kapton
Connectors |  | 4.0266 | 4.0266 | 4.0266 | 4.0266
lmt I/f board | phospher/bronze
redundancy arms | phospher/bronze
SUB TOTAL |  | 46.6996 | 46.6996 | 46.6996 | 46.6996
DOGLEG ASSEMBLY
Fraction of Fibres on dogleg | Glass, Plastic | 0.126 | 0.126 | 0.126 | 0.126
Dogleg Interface Stiffener
Dogleg Interface Grease
Dogleg |  | 3.7266 | 3.7266 | 3.7266 | 3.7266
Power and Ground | Cu | 0.47782
Other lines on power | Cu | 0.072934
Heat sink layer | Cu | 0.04032
Screen layer | Cu | 0.10311
Pads | Ni | 0.015443
DORIC4A & VDC | Si | 0.0066405
kapton | kapton | 0.68089
adhesive | adhesive | 0.68089
solder | 70%Pb30%Sn0.5%Ag | 0.048069
Ceramic heat spreader | AlN | 0.79218
thermal via | 70%Pb30%Sn0.5%Ag | 0.0040592
rigid area | FR4 | 0.71917
opto-package-base | FR4 | 0.032285
opto-package-cover | FR4 | 0.017462
Cu opto base | Cu | 0.0065408
Cu opto cover | Cu | 0.004928
opto lid | plastic(PEEK?) | 0.023842
Connectors |  | 0.3531 | 0.3531 | 0.3531 | 0.3531
module | phospher/bronze
SUB TOTAL |  | 4.2057 | 4.2057 | 4.2057 | 4.2057
Note on A12: Tricoli: from Extra Calc Sheet
Note on A17: Tricoli:: Includes: manifold, soldered plug, CuNi exhaust connection, flange.
Note on A20: Tricoli: It includes 2 Aluminium shell, 2 Temp. sensors, Aralidite glue, screw and 2.3cm Cu wire.
Note on A21: Tricoli: from Extra Calc Sheet
Note on A44: Tricoli: average between Type I and II.
Note on A45: Tricoli: average between Type I and II.
Note on A48: Tricoli: fraction of cooling fluid in the straight part of the pipe (excluding U-bends, Inlets and Outlets).
Note on A68: Tricoli: assuming an average length on the barrel volume of ~25.2cm = 27.5- 2.3cm (2.3cm already included in the Cooling Temp. Block)
Note on A73: Tricoli: includes Splicings
Note on A87: Tricoli: average between Upper and Lower shells
Note on A97: Tricoli: average between Upper and Lower
Note on A104: Tricoli: average between Upper and Lower shells
Note on A106: Tricoli: Since I don't find info for this on Eric Perrin's doc, I assume it is an Aluminium Bush (since in Eric's doc there are 2 Al Bushes for the dogleg)
Note on A116: Tricoli: use for length of fibre on harness use the length of the LMT from barrel end to i/f PCB.

## TotalMassSummary
This sheet is to summarize the B3-B6 sheet (copy of Alessandro's v2) to repeat calculation of total mass (for T. Kondo's personal understanding only), 17 Sep. 2006
SUMMARY
ski per cylinder |  |  |  |  | 32 | 40 | 48 | 56
| B3 | B4 | B5 | B6 | B3 | B4 | B5 | B6 | B3 | B4 | B5 | B6
Bend Loop Sector | 4.7919 | 4.7919 | 4.7919 | 4.7919 | 8 | 10 | 12 | 14 | 38.3355 | 47.9194 | 57.5032 | 67.0871
Inlet-Outlet Assembly | 42.2183 | 42.7328 | 43.7124 | 45.0949 | 8 | 10 | 12 | 14 | 337.7467 | 427.3275 | 524.5484 | 631.3293
Cooling Block Assembly BOX | 3.6238 | 3.6238 | 3.6238 | 3.6238 | 384 | 480 | 576 | 672 | 1391.5392 | 1739.424 | 2087.3088 | 2435.1936
Coolng Pipe Assembly TUBE | 27.9232 | 27.9232 | 27.9232 | 27.9232 | 32 | 40 | 48 | 56 | 893.5419 | 1116.9274 | 1340.3129 | 1563.6984
End Clamp Assembly Annulus | 183.1904 | 241.4129 | 311.3143 | 371.5508 | 2 | 2 | 2 | 2 | 366.3809 | 482.8258 | 622.6287 | 743.1015
Cylinder Assembly | 3894.792 | 4940.24 | 6002.24 | 6940.504 | 1 | 1 | 1 | 1 | 3894.792 | 4940.24 | 6002.24 | 6940.504
Flange Assemblies | 399.08 | 617.72 | 790.232 | 898.232 | 2 | 2 | 2 | 2 | 798.16 | 1235.44 | 1580.464 | 1796.464
Bottom Bracket | 2.677 | 2.6785 | 2.665 | 2.659 | 384 | 480 | 576 | 672 | 1027.968 | 1285.68 | 1535.04 | 1786.848
Straight Harness Assemblies | 46.6996 | 46.6996 | 46.6996 | 46.6996 | 64 | 80 | 96 | 112 | 2988.7726 | 3735.9658 | 4483.1589 | 5230.3521
TopBracket-Dogleg Assemblies | 5.6952 | 5.6927 | 5.7072 | 5.7097 | 384 | 480 | 576 | 672 | 2186.9504 | 2732.488 | 3287.3375 | 3836.9071
FSI
TOT MASS | 56 B3: 13924.1871; 56 B4: 17744.2378; 56 B5: 21520.5424; 56 B6: 25031.485
check with Alessandro's summary | 56 B3: checked; 56 B4: checked; 56 B5: checked; 56 B6: checked